## CTKT
Software Requirements
|  |  | KÊT QUẢ | Số CTKT | Phần trăm (%)
|  |  | Số CTKT đạt (P) | 5 | 500
|  |  | Số CTKT không đạt (F) | 0 | 0
|  |  | Sô CTKT đang xem xét (PE) | 0 | 0
|  |  | Sô CTKT chưa thực hiện | -4 | -400
|  |  | Tổng số CTKT | 1
No | Function | Specification | Technical requirements | M/O | Evaluation Criteria | Test result | Note | Assignee
3 | VLAN |  | Support 802.1Q up to 4096 VLANs (0-4095, where the number range is 1 to 4094 and in which 0, 4095 are reserved). Mapping VLAN to each Ethernet port | M | - Pass: Support 802.1 Q, mapping Vlan to each LAN port. In case of uplink doesn’t have VLAN corresponding, the traffic from LAN must be dropped. - Fail: Not support 802.1 Q or can not mapping vlan to each LAN port or in case of uplink doesn’t have VLAN co | P |  | ThuLT28
4 | PPPoE |  | - The PPPoE keep-alive interval is 30 seconds by default. - In case of ONT disconnect with BRAS (ONT does not receive PPPoE keep-alive reply 6 times) ONT must close session and start the reconnect mechanics as below: + Wait random from 0 to 10s. + Create new PPPoE session and sent 5 PADI messages, each separate 5, 10, 20, 40s. + Wait to random from 60s to 120s and close session + Repeat from create new session. | M | - Pass: ONT meet with technical requirements or the Vendor commit development maximum 6 months from the date signing the contract (before FAC signing time). - Fail: ONT does not meet with technical requirements or the Vendor does not commit to deploy | P |  | ThuLT28
11 | Dual stack IPv4/IPv6 |  | - IPv4 and IPv6 (dual stack) run at the same time. - The IPv4/IPv6 dual-stack are deployed for Viettel Network with High Speed Internet (HSI) first. Whenever Viettel want to expand on other services (IPTV, VoIP), The ONT Vendor must commit to support Viettel to expanding. - On Wan side, ONT just use only one pair user/password for PPPoEv4 and PPPoEv6. - The PPPoEv4 and PPPoEv6 are same PPPoE session. | M | - Pass: ONT meet with technical requirements. - Fail: ONT does not meet with technical requirements. | P |  | ThuLT28
21 |  | Firmware upgrade | Using PKI to check the signature before upgrade | M | - Pass: Using PKI to check the signature before upgrade firmware. - Fail: Not use PKI to check the signature before upgrade firmware. | P |  | ThuLT28
22 |  |  | Only allow upgrade to newer firmware version In case roll back because of error, allow to switch between active/standby firmwares only by Viettel (active/standby firmware has been downloaded to memory). Newer firmware must overide the faulty firmware, ensure new firmware always has newer version. | M | - Pass: Only allow upgrade to newer firmware version. In case rollback, switch between active/standby firmware only by Viettel (active/standby firmware has been downloaded to memory). Newer firmware must overwrite the faulty firmware, ensure new firmware always has newer version. - Fail: Allow upgrade to older version or ONT can switch between active/standby firmware by users. In case rollback by error, ONT can upgrade to the fix firmware that has lower version than active/standby firmware. | P |  | ThuLT28
| Others |  | Support SPI firewall or equivalent mechanism which can against DOS/DDOS, enable by default. Vendors must show the test report to prove their device can against DOS/DDOS attacks: TCP SYN Flood, UDP Flood, ICMP Flood | M | - Pass: Support SPI firewall, enable by default. - Fail: Not support SPI firewall or disable firewall by default | P |  | ThuLT28
|  |  | Prevent: Port Scanning, Ping of Death | M | - Pass: Prevent: Port Scanning, Ping of Death. - Fail: Not support Port Scanning, Ping of Death. | F | ONT-805, ONT-825 | ThuLT28
|  |  | Do not allow MAC from LAN advertise to WAN in case WAN does not use bridge mode. | M | - Pass: Don’t send MAC from LAN advertise to WAN in case WAN does not use bridge mode. - Fail: Send MAC from LAN advertise to WAN in case WAN does not use bridge mode. | P |  | ThuLT28

## Testcase
|  |  | KÊT QUẢ (Software ONT V0.7) | Số lượng testcase | Phần trăm (%)
|  |  | Số trường hợp kiểm thử đạt (P) | #REF! | #REF!
|  |  | Số trường hợp kiểm thử không đạt (F) | #REF! | #REF!
|  |  | Sô trường hợp kiểm thử đang xem xét (PE) | #REF! | #REF!
|  |  | Sô trường hợp kiểm thử chưa thực hiện | #REF! | #REF!
|  |  | Tổng số trường hợp kiểm thử | 9
No. | Testcase |  | Testing procedures | Evaluation Criteria | Test result | Note | Assignee
3 | GPON | VLAN, Layer 2 bridging, IGMPv2. | - Testing procedures: + Connect equipment as diagram. Testing procedures: + Connect equipment as diagram. + Config VLAN from 1-4094 and setup services on ONT. + Console or telnet to OLT or WEB GUI and configure all the service: VLAN 2501 for TR069, VLAN 2502 for IPTV, VLAN 335 for VoIP, VLAN 35 for internet. + Check if ONT support ≥ 8 WAN. - Check Result: + Can configure VLAN with ID range from 1-4094. + Can configure and use services normally, + Can configure ≥ 8 WAN | Pass follow 802.1Q standard. Can configure ≥ 8 WAN. Services running normally. Fail: ONT not support Vlan follow 802.1Q standard. Services can not run or running not stable | P |  | ThuLT28 CuongDD4
4 | GPON | PortForwarding/DM Z | - Testing procedures: + Setup PC1 in wan interface, PC2 in LAN interface. + Check DMZ: login to ONT and configure IP add of PC2 to DMZ domain. Ping from PC1 to PC2. + Check Port-Forwarding: login to ONT and configure IP add of PC2 to port forwarding. Transmit bandwidth from PC1 to PC2 by Iperf software. | Pass: Ping from PC1 to PC2 and Transmit bandwidth from PC1 to PC2 successfully. Fail: Can not ping from PC1 to PC2 or Transmit bandwidth from PC1 to PC2. | P |  | ThuLT28
5 | GPON | Wan function, PPPoE mode | Testing procedures: + Setup BRAS and DHCP server on Computer, Connect equipment as diagram. + Console or telnet to OLT and configure services for ONT. + On BRAS Setup mode PPPoE/DCHP. + Disconnect and connect session from Computer. + Login to web interface ONT and configure PPPoE account, DHCP mode or Static IP. - Check Result: Check status and connections with BRAS server, DHCP server. In mode PPPoE check function on/off connect PPPoE sessions by manual. Check all requirements in technical requirements. | Pass: Ping to server/PC successfully and ONT comply with viettel technical requirements fully. Fail: Can not ping to server/PC or ONT does not comply with any Viettel technical requirement. | P |  | ThuLT28
9 | GPON | IPv4 and IPv6 (dual stack) | - Testing procedures: + Setup BRAS server Ipv4, Ipv6 on Simulator BRAS Computer, connect equipment as diagram. + Console or telnet to OLT and configure internet services for ONT. + On Simulator BRAS Computer setup mode PPPoE/DHCP Ipv4, Ipv6 active the same time. + Login to web interface ONT and configure PPPoE account /DHCP Client. + On PC, turn on Ipv4/Ipv6. + Check status and connections with BRAS PPPoE/DHCP server. + Use Wireshark software to capture packets on simulator BRAS computer. | Pass: ONT comply with the technical requirements Fail: ONT does not comply with technical requirements | P |  | ThuLT28
15 | Management | Local management (Web interface | - Testing procedures: + Connect equipment as diagram. + Login to ONT and configure account PPPoE/password. Check Result: Check LAN status (port LAN down/up), WAN status (show IP WAN), Value of TX/RX power. | Pass: Web management support to show LAN status (port LAN down/up), WAN status (show IP WAN), value of TX/RX power. Fail: Web management not support to show LAN status (port LAN down/up), WAN status (show IP | P |  | ThuLT28
6 | Security | Using PKI to check signature before upgrades | - Testing procedures: + Require vendor provide algorithm to signature firmware and Public key of manufacture. o Step 1: Verify algorithm ­ On base algorithm document: algorithm must has 2 features is authority and integrity Authority: only manufacture have private key to signature firmware ensure that only firmware was made by manufacture just able to upgrades. Integrity: To ensure firmware can not change before upgrades. o Step 2: verify signature Using public key to verify firmware: Example: ­ Firmware use couple RSA key (public/private): openssl dgst -sign private_key.pem -keyform pem -sha256 -sigopt rsa_padding_mode:pss -sigopt rsa_pss_saltlen:-1 -out signature.sig firmware.bin And is appended to the end of the firmware as follows: Firmware Signature(256 byte) - Dump firmware(ubuntu): result have 2 file firmwareraw.bin and signature.bin dd if=firmware.bin of=firmwareraw.bin bs=1 count=$((` ls -la firmware.bin ¦ awk '{print $5}' ` - 256)) dd if=firmware.bin of=signature.bin bs=1 skip=$((` ls -la firmware.bin ¦ awk '{print $5}' ` - 256)) - Using openssl to verify: file publickey.pem openssl dgst -verify publickey.pem -keyform pem -sha256 -sigopt rsa_padding_mode:pss -sigopt rsa_pss_sal tlen:-1 -signature signature.bin firmwareraw.bin if response is “Verified OK” meaning check signature OK. o Step 3: verify Rejection ­ Destination is check firmware was checked or not. ­ Using software to modify binary file (010editor, hexworkshop. Notepad++ …) then open file and modify any bytes, so upgrades this file. If upgrade fail  check OK | Pass: If can not upgrade firmware and when after reboot, ONT still keeping firmware version. Fail: If upgrade firmware successfully or when after reboot, ONT already change new firmware version or when ONT is rebooting, its crashed. | P |  | ThuLT28
7 | Security | Do not allow to downgrade firmware | - Testing procedures: + Prepare 1 firmware have level lower firmware that using. + Upgrade that firmware and check. If upgrade fail  OK. | Pass: Can not downgrade firmware. Fail: ONT Accept to downgrade firmware. | P |  | ThuLT28
18 | Security | Do not allow MAC from LAN advertise to WAN in case WAN does not use bridge mode | Testing procedures: + Setup LAN port : mode NAT (route). + Connect clients to that port and telnet to OLT show all MAC | Pass: Not Find MAC clients connect with LAN port of ONT. Fail: Found MAC clients connect with LAN port of ONT | P |  | ThuLT28
31 | Security | Firewall | - Testing procedures: + Disable firewall on ONT, Connect ONT to internet. From internet ping IP Wan ONT: ping –t Ipwan –l 32. + Enable firewall on ONT, Connect ONT to internet. From internet ping IP Wan ONT: ping –t Ipwan –l 32. | Pass: Ping to ONT from wan successfully. Fail: Can not Ping to ONT from wan. | P |  | ThuLT28
32 | Security | Ping of death | + Disable firewall on ONT, Connect ONT to internet. From internet ping IP Wan ONT: ping –t Ipwan –l 65535. | Pass: ONT did not hang. Fail: ONT have a hang or reboot or can not use service. | F | ONT-825 | ThuLT28
17 | Security | Factory reset | - Testing procedures: + Login to ONT and configure Wifi network, PPPoE account … + Reset default by Factory reset button and function on web interface. - Check result: Login ONT again and check configuration. | Pass: ONT has factory button and factory reset function on web interface. Fail: ONT don’t have factory button or don’t have factory reset function on web interface | P |  | ThuLT28
18 | Security | Debug: disable console or can not using root account to configure ONT by console. | - Testing procedures: + Open ONT by tools and looking position of console port. + Connect USB-UART line to console port. + On PC turn on Putty software and connect to ONT + Turn on power ONT and check log on putty software. If no have log  pass, if have log check next step. + Login with root account and connect to root shell of OS (operating system) | Pass: ONT already disable console or can not login by root account to change OS file. Fail: ONT can connect to ONT by console and login by root account to change OS file | P |  | ThuLT28
19 | Security | Debug: disable telnet, SSH | - Testing procedures: + Using nmap software to scanning services port that opening by default. Scan TCP: on linux: nmap –n –vv –PN –p 0-65535 IP LAN/WAN. Scan UDP: on linux: nmap –n –vv –PN –sU –p 0-65535 IP LAN/WAN. + Using putty tool to check telnet and SHH. | Pass: ONT already closed port Telnet and SSH. Fail: ONT is opening port Telnet and SSH. | P |  | ThuLT28
20 | Security | Management interface | - Testing procedures: + Visual check function and interface on web configuration. + Using nmap software to scanning service port that opening by default. Scan TCP: on linux: nmap –n –vv –PN –p 0-65535 IP LAN/WAN. Scan UDP: on linux: nmap –n –vv –PN –sU –p 0-65535 IP LAN/WA | Pass: ONT closed port and management interface except Web, TR069, OMCI. Fail: ONT opening other management interface that viettel is not using | F | ONT-805 | ThuLT28
21 | Security | Port services | - Testing procedures: + Using nmap software to scanning services port that opening by default from LAN and WAN | Pass: ONT already closed all services port that Viettel not using by default except TR069, http, https, DNS, DHCP. Fail: ONT is opening services port that Viettel not using by default | F | ONT-805 | ThuLT28

## TR069 (hidden)
KỊCH BẢN KIỂM THỬ TÍNH NĂNG TR-069 TRÊN ONT version 3.1
|  | Tên màn hình/Tên chức năng | TR069
|  | Mã trường hợp kiểm thử | TC_TR069
|  | Số trường hợp kiểm thử đạt (P) | 0
|  | Số trường hợp kiểm thử không đạt (F) | 0
|  | Số trường hợp kiểm thử chấp nhận được (A ), Không đúng theo chuẩn nhưng không ảnh hưởng đến dịch vụ. | 0
|  | Số trường hợp kiểm thử chưa thực hiện | 8
|  | Tổng số trường hợp kiểm thử | 8
| Môi trường test | Tham số
| Tham chiếu test | CTKT Cơ bản thiết bị ONT (mạng CĐBR GPON) số CTKT.00.KT.66 ban hành 20/09/2018
| ONT model name | EVT1
| Serial | VTNW88ac1818
Mô hình kết nối
Stt | Mục đích /chức năng kiểm thử | Các bước thực hiện | Kết quả mong muốn | Yêu cầu | Đánh giá | Comment | Reference
I | Kết nối TR-069
1 | Get IP | 1. Tắt service DHCP trên Server. 2. Khởi động lại ONT. 3. Kiểm tra tần suất ONT gửi bản tin DHCP Discovery | Trong 1 session DHCP: * Thời gian giữa bản tin DHCP Discovery gửi lần 2 và lần 1 là: 2^6 +Random[-20;+20] giây * Thời gian giữa bản tin DHCP Discovery gửi lần 3 và lần 2 là: 2^7 +Random[-40;+40] giây * Thời gian giữa bản tin DHCP Discovery gửi lần 4 và lần 1 là 300 giây. Thời gian giữa 2 session DHCP: Random[1;30] | M |  |  | Mục IV.8.2.a Get IP
II | Security & nhận diện CPE
2 | An toàn thông tin | 1. Khởi động ONT. 2. Kiểm tra phần cấu hình trên giao diện web. | Không hiển thị các thông tin về ACS server: * Enable/Disable CWMP. * URL, Username, Password. * Inform Periodic. Không hiển thị các thông tin của ACS client: * URL, Username, Password. | M |  |  | Mục IV.8.5
3 | 2. Nhận diện ONT | 1. Trên server bật toàn bộ dịch vụ. 2. Khởi động ONT. 3. Kiểm tra tham số ConnectionRequestURL trên bản tin Inform. | Tham số ConnectionRequestURL trên bản tin Inform có dạng: http://[ip]:[port][OUI][Serial] | M |  | Giá trị ProductClass và ModelName trong bản tin Inform khác với thực tế (đang là "H646EW") | Mục IV.8.4
III | Các tham số tùy chỉnh
4 | Physical | 1. Khởi động ONT. 2. Từ ACS server gọi hàm GetParameterValues để lấy giá trị của các tham số: "InternetGatewayDevice.X_VIETTEL_COM_GPON." | Thiết bị trả về đầy đủ tham số mô tả trong CTKT. | M |  |  | Mục IV.8.6
5 | Wifi | 1. Khởi động ONT. 2. Từ ACS server gọi hàm GetParameterValues để lấy giá trị của các tham số: "InternetGatewayDevice.LANInterfaces.WLANConfiguration.1." | Thiết bị trả về đầy đủ tham số mô tả trong CTKT. | M |  | Chưa hỗ trợ tham số LastDataTransmitRate | Mục IV.8.7
6 | VLAN | 1. Khởi động ONT. 2. Từ ACS server gọi hàm GetParameterValues để lấy giá trị của các tham số: "InternetGatewayDevice.WANDevice.1.WANConnectionDevice.1.WANPPPConnection.1." | Thiết bị trả về đầy đủ tham số mô tả trong CTKT. | M |  | Giá trị các tham số vẫn chứa giá trị X_DASAN | Mục IV.8.8
7 | DNS | 1. Khởi động ONT. 2. Từ ACS server gọi hàm GetParameterValues để lấy giá trị của các tham số: "Internet GatewayDevice.Services.X_VIETTEL_COM_DDNS." | Thiết bị trả về đầy đủ tham số mô tả trong CTKT. | M |  |  | Mục IV.8.9
8 | IP/URL Filter | 1. Khởi động ONT. 2. Từ ACS server gọi hàm GetParameterValues để lấy giá trị của các tham số: "GatewayDevice.Services.X_VIETTEL_COM_URLFILTER." | Thiết bị trả về đầy đủ tham số mô tả trong CTKT. | M |  | Cho phép 6 tháng phát triển | Mục IV.8.10
ONT
Server:
* DHCP
* DNS
* TR-069
VLLAN 1501